## Sheet1
SPEAR3 LLRF cable configuration at patch panel at B132-11
Add MCL ZAPD-900-5W-N+ to five signals
J number | Cable Function | Coupler | Coupler Loss (add to cable loss in powers pages) | Cable Loss (orig) | Cable Loss | Coupler Cable | 132-14 | power raw | Attn | power attn | Cable | llrf9 | power orig | power raw | power cpl | Attn | power attn | dB change
J1 | Cavity A Probe | 102 |  |  |  | 102 | J2 | 3.52 | 7 | -3.62 | 10 | CH0 | -3.52 | 3.68 | 0.28 | 4 | -3.81 | -0.35
J2 | Cavity A Forward | 1 | 0.42 | 1.94 | 2.36 | 1 | J6 | -2.12 | 1 | -3.21 | 5 | CH5
J3 | Cavity A Reflected | 2 | 0.41 | 1.95 | 2.36 | 2 | J16
J4 | Cavity B Probe | 103 |  |  |  | 103 | J3 | 3.88 | 7 | -3.33 | 1 | CH1 | -3.23 | 3.97 | 0.52 | 4 | -3.57 | -0.33
J5 | Cavity B Forward | 3 | 0.41 | 1.76 | 2.17 | 3 | J7 | -3.15 | 0 | -3.15 | 6 | CH6
J6 | Cavity B Reflected | 4 | 0.38 | 1.79 | 2.17 | 4 | J17
J7 | Cavity C Probe | 104 |  |  |  | 104 | J4 | 3.69 | 7 | -3.42 | 3 | CH3 | -3.32 | 3.85 | 0.43 | 4 | -3.68 | -0.42
J8 | Cavity C Forward | 5 | 0.43 | 1.81 | 2.24 | 5 | J8 | -1.87 | 2 | -3.95 | 7 | CH7
J9 | Cavity C Reflected | 6 | 0.4 | 1.81 | 2.21 | 6 | J18
J10 | Cavity D Probe | 105 |  |  |  | 105 | J5 | 3.84 | 7 | -3.27 | 4 | CH4 | -3.12 | 4.02 | 0.64 | 4 | -3.55 | -0.46
J11 | Cavity D Forward | 7 | 0.4 | 1.72 | 2.12 | 7 | J9 | -2.16 | 1 | -3.24 | 8 | CH8
J12 | Cavity D Reflected | 8 | 0.39 | 1.67 | 2.06 | 8 | J19
J13 | 476 MHz Ref In
J14 | Klystron Drive
J15 | Klystron Forward | 101 |  |  |  | 101 | J1 | 4.38 | 8 | -3.83 | 2 | CH2 | -3.72 | 4.54 | 1.17 | 5 | -3.95 | -0.28
J16 | Klystron Reflected | 9 | 0.4 | 1.22 | 1.62 | 9 | J10
J17 | Spare
J18 | Spare
J19 | Circulator Load Forward
J20 | Circulator Load Reflected
J21 | Magic T1 Forward
J22 | Magic T1 Reflected
J23 | Magic T2 Forward
J24 | Magic T2 Reflected
J25 | Magic T3 Forward
J26 | Magic T3 Reflected
J27 | HER BPM Monitor
J28 | LER BPM Monitor
J29 | Spare
J30 | Drive Power -50dB |  |  |  |  | 10 | J20
| RF3 (VXI RF Dist Module) | [6 empty] | 12.2 | 2 | 10 |  | RF REF
one stripe | RF Ref (RF3 VXI RF Dist Module) | [5 empty] | J11
two stripes | RF Out (RFP RF Out) | [5 empty] | J12
three stripes | Drive Amp in (RFP RF Out Cable) | [5 empty] | J13