## Sheet1
Klystron Forward Power Calibration 09/14/2020
Power Meter E4418 |  |  |  | Powers |  |  | Insertion Loss
| Cal Power @476.311 MHz |  |  | -0.052
Signal Generator E4423B
| Source +10 dBm |  |  | 9.912 | 9.915
Mega Waveguide coupler |  |  | 466 MHz | 476 MHz | 486 MHz
| Forward (installed) |  | 61.4 | 61.3 | 61.2
| Reverse (installed) |  | 61.2 | 61.1 | 61
Filter 0.7 GHz LPF
| Microlab/FXR LA-07N |  |  | 9.848 |  |  | 0.064
Couper 30 dB
MECA 715-30-1-M01
| Through |  |  | 9.888 |  |  | 0.024
| Coupled |  |  | -20.344 |  |  | 30.256
Filter + Coupler |  |  |  | 9.885 |  |  | 0.027
Short cable |  |  |  | 9.737 |  |  | 0.175
30 dB attenuator + short cable
|  |  |  | -20.171 |  |  | 30.083
Heliax medium length |  |  |  | 9.574 |  |  | 0.338
Amplifier Calibration
| Setup | Generator | Short Cable | Amplifier | Long Cable | Attenuator |  | Total Atten
|  |  | 0.175 |  | 0.338 | 30.083 |  | 30.421
| Cal Power | 30 |  | 44.7712
[5 empty] | Input | Atten Output | Output | Coupled | Coupler
| AR PAS-51-0-450/500 0009 |  |  |  | -9 | 14.522 | 44.943 | 14.109 | 30.834
| KAW2051M12/1-70-907-012 |  |  | 10231-10 | -13 | 14.69 | 45.111 | 14.771 | 30.34
| KAW2051M12/1-70-907-012 |  |  | 10231-14 | -13 | 15.03 | 45.451 | 15.054 | 30.397
| KAW2051M12/1-70-907-012 |  |  | 10231-13 | -13 | 15.089 | 45.51 | 15.282 | 30.228
Phase Shifter plus cables
| Narda DLM4428C | 9699 |  | 9.447 |  |  | 0.465
| Phase shifter | 63.2
Splitter
Merrimac PDN-20-260
| Port 1 |  |  | 6.504 |  |  | 3.408
| Port 2 |  |  | 6.502 |  |  | 3.41
Cable to IQA1-1 |  |  |  | 9.147 |  |  | 0.765
Heliax from WG to Rack |  |  |  | 8.283 |  |  | 1.629
Coupling Factors
|  |  | IQA with phase shifter |  | IQA w/o shifter |  | Power meter
| WVGD Coupler |  | 61.3 |  | 61.3 |  | 61.3
| LPF |  | 0.064 |  | 0.064 |  | 0.064
| 30 dB Coupler through |  | 0.024 |  | 0.024
| 30 dB Coupler couple | [5 empty] | 30.256
| Long Heliax |  | 1.629 |  | 1.629
| Phase Shifter |  | 0.465
| 3 dB Coupler |  | 3.408 |  | 3.408
| Cable to IQA |  | 0.765 |  | 0.765
Total Coupling |  |  | 67.655 |  | 67.19 |  | 91.62