## Sheet1
Local Panel Connector Mapping
SD-340-311-01 | Pin | WD-340-330-02-R0 | X-conn | SD-340-311-01 Pin
Vin+ (from HVPS) | J2-01 | HVPS Vin+ | X332-J2-01 | J2-01
Iin+ (from HVPS) | J2-02 | HVPS Iin+ | X332-J2-02 | J2-02
Vout (to AB) | J2-03 | HVPS Vout | X332-J2-03 | J2-03
Iout (to AB) | J2-04 | HIPS Iout | X332-J2-04 | J2-04
GND | J2-05 | Return | X332-J2-05 | J2-05
SolenoidM Ctrl24 (AB) | J2-06 | Main Focus On | X332-J2-06 | J2-06
SolenoidM Fault15 (sup) | J2-07 | Main Focus PS Interlock | X332-J2-07 | J2-07
GND | J2-08 | Return | X332-J2-08 | J2-08
Filament Ctrl24 (AB) | J2-09 | Filament On | X332-J2-09 | J2-09
Timeout Ctrl24 (AB) | J2-10 | Filament Timer Bypass | X332-J2-10 | J2-10
HV Detected24 (AB) | J2-11 | HV Detected | X332-J2-11 | J2-11
Local Mode24 (AB) | J2-12 | Local/Remote | X332-J2-12 | J2-12
GND | J2-13 | Return | X332-J2-13 | J2-13
Vin- (from HVPS) | J2-14 | HVPS Vin- | X332-J2-14 | J2-14
Iin- (from HVPS) | J2-15 | HVPS Iin- | X332-J2-15 | J2-15
AGnd | J2-16 | Return | X332-J2-16 | J2-16
AGnd | J2-17 | Return | X332-J2-17 | J2-17
Solenoid Req24 | J2-18 | Online/Offline Request | X332-J2-18 | J2-18
SolenoidB Ctrl24 | J2-19 | Bucking Coil PS On/Off | X332-J2-19 | J2-19
SolenoidB Fault15 (supply) | J2-20 | Bucking Coil PS Interlock | X332-J2-20 | J2-20
Filament Req24 | J2-21 | Filament PS On/Off | X332-J2-21 | J2-21
Timeout Req24 | J2-22 | Filament Timer Bypass | X332-J2-22 | J2-22
Reset Req24 | J2-23 | Interlock Reset | X332-J2-23 | J2-23
RF detected24 | J2-24 | RF On Indicator | X332-J2-24 | J2-24
Online mode24 | J2-25 | Online/Offline Control | X332-J2-25 | J2-25
Cavity1 Summary24 | J3-01 | Return | X332-J3-01 | J3-13
Cavity3 Summary24 | J3-02 | Return | X332-J3-02 | J3-12
Klystron Summary24 | J3-03 | Spare 4 | X332-J3-03 | J3-11
Focus Summary24 | J3-04 | Spare 2 | X332-J3-04 | J3-10
Magic Tee2 Summary24 | J3-05 | Interlock Sum | X332-J3-05 | J3-09
Waveguide Pressure24 | J3-06 | Temp Sum | X332-J3-06 | J3-08
Water Flow Summary24 | J3-07 | Flow Sum | X332-J3-07 | J3-07
Temperature Summary24 | J3-08 | Waveguide Air | X332-J3-08 | J3-06
AB Summary24 | J3-09 | Magic Tee 2 Sum | X332-J3-09 | J3-05
Spare2 24 | J3-10 | Focus Sum | X332-J3-10 | J3-04
Spare4 24 | J3-11 | Klystron Sum | X332-J3-11 | J3-03
GND | J3-12 | Cavity C Sum | X332-J3-12 | J3-02
GND | J3-13 | Cavity A Sum | X332-J3-13 | J3-01
Cavity2 Summary24 | J3-14 | No Connect | X332-J3-14 | J3-25
Cavity4 Summary24 | J3-15 | Spare 5 | X332-J3-15 | J3-24
Collector Summary24 | J3-16 | Spare 3 | X332-J3-16 | J3-23
Magic Tee1 Summary24 | J3-17 | Waveguide Air MPS | X332-J3-17 | J3-22 | Spare 1?
Magic Tee3 Summary24 | J3-18 | AB Heartbeat | X332-J3-18 | J3-21
Circulator Summary24 | J3-19 | Vacuum Sum | X332-J3-19 | J3-20
Vacuum Summary24 | J3-20 | Circulator Sum | X332-J3-20 | J3-19
AB Heartbeat24 | J3-21 | Magic Tee 3 Sum | X332-J3-21 | J3-18
Spare1 24 | J3-22 | Magic Tee 1 Sum | X332-J3-22 | J3-17
Spare3 24 | J3-23 | Collector Sum | X332-J3-23 | J3-16
Spare5 24 | J3-24 | Cavity D Sum | X332-J3-24 | J3-15
(spare) | J3-25 | Cavity B Sum | X332-J3-25 | J3-14