## LLRF
Document Description | Document Number | Other Information
/accphys/data/sebek/spear/llrf/documentation/ |  | location of these files
Y:\data\sebek\spear\llrf\documentation
https://www.slac.stanford.edu/grp/ssrl/spear/epics/app/rf/ |  | spear website with other information
LER Station Block Diagram | BD-340-330-00 | Two cavity station
LER LLRF Block Diagram | BD-340-330-01 | Two cavity station
RF System Description | PS-340-330-51-R0 | Eleven page high level description of typical PEP station and installation
LLRF Feedback Loop Description | PS-340-330-52-R0 | Eight page high level description of feedback loops. Note that not all of the PEP-II loops are used in SPEAR3
RF Cavity Low Power Calibration Procedure | PS-340-330-53-R0 | Four page procedure to measure cold cavity parameters in a clean room
RF Station Safety Certification Check-Off List | PS-340-330-54-R0 | Ensures that klystron shielding is in place, waveguide joints tight, HVPS cable connected, etc.
RF Station Safety Survey | PS-340-330-55-R3 | Check list required for initial installation of a klystron
RF Station Coupling & Cable Cal Procedure | PS-340-330-56-R0 | Measures and records initial values for cable loss
RF Station Full Power Test & Survey | PS-340-330-57-R0 | Ionizing and non-ionizing survey procedures
RF Station Cavity Phasing Procedure | PS-340-330-58-R0 | Initial adjustment of cavity distances
RF Station Turn-on Procedure | PS-340-330-59-R0
Bellow Cavity Phasing Procedure | PS-340-330-60-R1 | Another initial configuration procedure. We have never performed this at SPEAR3 after the cavities were installed.
RF Non-Ionizing Radiation Safety Procedure | PS-340-330-61-R2 | SPEAR3 uses a similar, but not identical procedure.
Wiring to Local Panel | WD-340-330-02-R0 | Shows connections from the external systems, HVPS controller and AB digital inputs and outputs, and AB analog inputs, cross connects from these external systems, cross connects to the local panel, and the two DB25 connectors on the local panel.
Cavity Junction Box | WD-340-330-03-R0 | Inter-connections to the four cavities from LLRF, including the tuner drive cables, linear pot, and stepper limit switches and analog readback from IR window temperature sensor. All connections are to the appropriate AB modules
Cavity Vacuum I&C | WD-340-330-04-R0 | Connections from vacuum gauge controllers and vacuum pump power supplies to AB analog and digital inputs
Waveguide Air Interlock System | WD-340-330-05-R0 | Waveguide and circulator air pressure (Dwyer) switches to AB inputs. Note that this PEP-II system and diagram has more inputs than does the SPEAR3 system.
Waveguide Air Interlock System | WD-340-330-06-R0 | Similar wiring to -05 for other PEP-II systems.
AB TC Module 1 | WD-340-330-07-R0 | Klystron water temps, air temps, and HCW temp
AB TC Module 2 | WD-340-330-08-R0 | VXI, ambient, drive amp, loads
AB TC Module 3 | WD-340-330-09-R0 | Cavity A, body 1-8
AB TC Module 4 | WD-340-330-10-R0 | Cavity A, body 9-14, tuners
AB TC Module 5 | WD-340-330-11-R0 | Cavity A, bellows, HOM loads, LCW
AB TC Module 6 | WD-340-330-12-R0 | Cavity B, body 1-8
AB TC Module 7 | WD-340-330-13-R0 | Cavity B, body 9-14, tuners
AB TC Module 8 | WD-340-330-14-R0 | Cavity B, bellows, HOM loads, LCW
AB TC Module 9 | WD-340-330-15-R0 | Cavity C, body 1-8
AB TC Module 10 | WD-340-330-16-R0 | Cavity C, body 9-14, tuners
AB TC Module 11 | WD-340-330-17-R0 | Cavity C, bellows, HOM loads, LCW
AB TC Module 12 | WD-340-330-18-R0 | Cavity D, body 1-8
AB TC Module 13 | WD-340-330-19-R0 | Cavity D, body 9-14, tuners
AB TC Module 14 | WD-340-330-20-R0 | Cavity D, bellows, HOM loads, LCW
AB Analog Input 1 | WD-340-330-21-R0 | Cav A/B tuner, vacuum, IR camera, filament V/I, focus V/I, bucking V/I, klystron vacuum, circulator current
AB Analog Input 2 | WD-340-330-22-R0 | Cav C/D tuner, vacuum, IR camera, 24 VDC, Kly Fwd Pwr, HVPS V/I
AB Digital Input 1 | WD-340-330-23-R0 | Reset, Local/Remote, MPS (wg-air?), klystron flow switches, HCW switches, klystron vacuum, circulator flows, waveguide air pressures, circulator flow. Note that the sources on the left differ from reasonable labels on the right.
AB Digital Input 2 | WD-340-330-24-R0 | Cav A/B flow, vacuum, and pump current. Where are Cav C/D?
AB Digital Output 1 | WD-340-330-25-R0 | Two pages of summary interlocks, Cav A/B/C/D, klystron, etc. Likely goes to the Local Control
AB Digital Output 2 | WD-340-330-26-R0 | Two pages of blank outputs
Cavity Tuner Motor Control | WD-340-330-27-R0 | Cav A/B/C/D tuner control from AB to motor driver to tuner coils and switches
Klystron Filament Control | WD-340-330-28-R0 | AB to Filament Control Chassis 340-311
Control Fiber Optic Cables | WD-340-330-29-R0 | Shows connections to the Local Panel including the fiber optic cables, but also has other cables. Not much detail. Cannot find a drawing for the electronics inside of the Local Panel.
Arc Detector Fiber Optic Cables | WD-340-330-30-R0 | Transmit and receive connections from klystron, circulator, and Cav A/B/C/D (not connected)
Water Flow Interlocks | WD-340-330-31-R0 | Another view of water flow interlocks to AB digital input modules 1 and 2.
Klystron Focus Power Supplies | WD-340-330-32-R0 | Another view of connections to the main and bucking focus coil power supplies. This does not show the independent current monitor.
Klystron Window Air | WD-340-330-33-R0 | Shows blower control and air flow monitor
RF Circulator Controller | WD-340-330-34-R0 | Circulator controller connections to AB and to the circulator, itself.
Local Panel | SD-340-311-01-00 | John had a hardcopy of this document. We scanned in the document, created a file sd3403110100.pdf, and stored it in our repository.
Klystron Filament Schematic | SD-340-311-00
Coax Cable Plant | SD-340-330-01-R0 | Coax cable drawing. Do not know why this is not a WD. Some cables are listed incorrectly and we should update this to include the couplers that we have installed since the system was installed.
Fast Interlock Chassis Receiver Board | SD-340-308-01-R1 | Schematic diagram of part of the fast interlock chassis. This part shows eighteen identical circuits that drive the HFBR-1414 fiber optic transmitters. Six of these transmitters go to the Local Panel and the other twelve, not currently used, were intended to drive optical test signals to the arc detectors. The input to this board is likely a ribbon connector from another board in the chassis.
Fast Interlock Chassis Receiver Board | SD-340-308-02-R1 | Schematic diagram of part of the fast interlock chassis. This part shows the wiring on a DB25 and a DB37 to the Fast Interlock VXI module. It also has the RF detector, fiber optic receivers for two signals from the Local Panel, and drivers for LEDs on the front panel. Most of this board, in particular the part with the photo-diode receivers for arc detection, is not currently used.
Fast Interlock Module VXI Mother Board | SD-340-309-01-C2 | The majority of this schematic deals with the VXI interface. Sheets 18 and 19 document the front panel connectors that connect to the HVPS analog output monitors and that connect to the Fast Interlock Chassis to bring signals out to the LLRF external to the VXI crate.

## HVPS
Document Description | Document Number | Other Information
/accphys/data/sebek/spear/hvps/documentation/ |  | location of these files
Y:\data\sebek\spear\hvps\documentation\
Klystron Power Supply Technical Specification | PS-341-360-01-R2
Power Supply for PEPII Klystron SLAC Pub | SLAC-PUB-7591 | Discusses design and presents some waveforms
Power Supply for PEPII Klystron PAC Paper | 5P014.pdf | PAC paper of SLAC-PUB-7591
Klyston Power Supply Electrical Connections | EI-730-790-00-C0 | Copy of NWL schematic part number 39308 that includes most, if not all, of the electrical connections out of the HVPS enclosure.
HVPS Physical Outline | SA-730-790-03-C2 | Copy of NWL HVPS physical outline drawing
HVPS High Power Schematic | SD-730-790-01-C1
HVPS Grounding Tank Schematic | SD-730-790-05-C1
HVPS Switchgear Vacuum Contactor Controller | GP-439-704-02-C1 | Mostly correct schematic of Ross Engineering vacuum contactor controller.
HVPS Switchgear Vacuum Contactor Controller | rossEngr713203 | Ross Engineering vacuum contactor controller document that includes contactor auxiliary contacts
HVPS Switchgear Controller Wiring Diagram | ID-308-801-06-C1
Voltage Regulator Board | SD-237-230-14-C1 | Feedback controller that provides the Signal High input for the Enerpro board.
HVPS 12kV SCR Driver Board | SD-730-793-03-C4 | Boards that convert low power pulses from the Trigger Interconnect Boards to the high power pulses for the electronic SCR phase control stacks of the HVPS
HVPS SCR Crowbar Trigger Board | SD-730-793-04-C2 | Boards that convert low power pulses to high power pulses for the crowbar stacks of the HVPS. Is this used since we have optical SCR Crowbar stacks?
HVPS SCR Right Side Trigger Interconnect | SD-730-793-07-C2 | Board that takes triggers from the Enerpro and distributes them to the SCR Driver Boards when the system permits the Phase Control SCRs to be triggered. This also includes the fiber optic SCR Enable signal from the LLRF.
HVPS SCR Left Side Trigger Interconnect | SD-730-793-08-C2 | Board that takes triggers from the Enerpro and distributes them to the SCR Driver Boards when the system permits the Phase Control SCRs to be triggered. This also includes the fiber optic Klystron Crowbar input signal from the LLRF and the HVPS Status output signal to the LLRF. Removal of the Klystron Crowbar permit initiates the triggering of the Crowbar stacks.
HVPS Monitor Board | SD-730-793-12-C3 | Buffer board that sends buffered HVPS Voltage and Current signals to the LLRF.
HVPS Optical SCR Trigger Board | SD-730-793-13-C1 | Boards that convert low power pulses to high power pulses for the optical SCR Crowbar stacks of the HVPS.
HVPS Interconnection Wiring | WD-730-790-01-C3 | Interconnection wiring between HVPS controller, HVPS, and Termination Tank. The wiring also includes the details of loads and rectifiers on wiring connections of monitors from the HVPS and the trigger connections from the Controller to the SCRs in the HVPS. This is intended to be a complete drawing but other wiring diagrams have more details for most of the connections.
HVPS Controller Interconnection Wiring | WD-730-790-02-C6 | Interconnection wiring within the HVPS Controller.
HVPS Contactor Interconnection Wiring | WD-730-794-02-C0 | Interconnection wiring between the HVPS Controller and the Switchgear Contactor Controller.
HVPS Phase Tank Interconnection Wiring | WD-730-794-03-C0 | Interconnection wiring between the HVPS Controller and the Phase Control Tank, including the SCR stacks.
HVPS Crowbar Tank Interconnection Wiring | WD-730-794-04-C0 | Interconnection wiring between the HVPS Controller and the Crowbar Tank, including the high voltage dividers and ground current sensing transformer.
HVPS Monitor Interconnection Wiring | WD-730-794-05-C3 | Interconnection wiring between the HVPS Controller and the Termination Box on the HVPS.
HVPS Grounding Tank Interconnection Wiring | WD-730-794-06-C0 | Interconnection wiring between the HVPS Controller and the Grounding Tank